## Sheet1
all measurements in cm
|  |  |  | screen offset | paper offset |  |  | Uncertainty of linear scale: |  | 0.070711
|  |  |  | 1.5 | -0.2 |  |  | Uncertainty of meter stick: |  | 0.070711
Long lens:
| screen | paper | source w/offset | paper w/offset | range 1 start | range 1 end | position 1 | range dif | Sharpness Error (+/-) | range 2 start | range 2 end | position 2 | range dif | Sharpness Error (+/-) | D | d | focal length
Trial 1 | 41.1 | 114.7 | 42.6 | 114.5 | 62.8 | 64.4 | 63.6 | 1.6 | 0.8 | 92.75 | 94.4 | 93.575 | 1.65 | 0.825 | 71.9 | 29.975 | 14.8509
Trial 2 | 41.1 | 114.7 | 42.6 | 114.5 | 62.7 | 65.5 | 64.1 | 2.8 | 1.4 | 92.8 | 94.6 | 93.7 | 1.8 | 0.9 | 71.9 | 29.6 | 14.9285
Trial 3 | 41.1 | 114.7 | 42.6 | 114.5 | 62.7 | 65.3 | 64 | 2.6 | 1.3 | 92.3 | 94.3 | 93.3 | 2 | 1 | 71.9 | 29.3 | 14.99
Average | 41.1 | 114.7 | 42.6 | 114.5 | 62.7333 | 65.0667 | 63.9 | 2.3333 | 1.1667 | 92.6167 | 94.4333 | 93.525 | 1.8167 | 0.90833 | 71.9 | 29.625 | 14.9231
Short lens:
| screen | paper | source w/offset | paper w/offset | range 1 start | range 1 end | position 1 | range dif | Sharpness Error (+/-) | range 2 start | range 2 end | position 2 | range dif(+/-) |  | D | d | focal length
Trial 1 | 83.4 | 114.7 | 84.9 | 114.5 | 90.9 | 92 | 91.45 | 1.1 | 0.55 | 107.8 | 108.3 | 108.05 | 0.5 |  | 29.6 | 16.6 | 5.0726
Trial 2 | 83.4 | 114.7 | 84.9 | 114.5 | 90.95 | 92 | 91.475 | 1.05 | 0.525 | 108 | 108.4 | 108.2 | 0.4 |  | 29.6 | 16.725 | 5.0375
Trial 3 | 83.4 | 114.7 | 84.9 | 114.5 | 91.2 | 91.6 | 91.4 | 0.4 | 0.2 | 107.6 | 108.1 | 107.85 | 0.5 |  | 29.6 | 16.45 | 5.1145
Average | 83.4 | 114.7 | 84.9 | 114.5 | 91.0167 | 91.8667 | 91.4417 | 0.85 | 0.425 | 107.8 | 108.2667 | 108.0333 | 0.46667 |  | 29.6 | 16.5917 | 5.0749
[15 empty] | sum of the focal lengths: |  | 19.998
[15 empty] | Magnification Factor: | -2.9406
[15 empty] | Line 1: | 10
[15 empty] | Line 2: | 29.406
the magnified smaller line and the unmagnified larger line apear roughly the same size

## sheet2
Lens | Length to Ground (cm) | Instrumental Error (cm) | Screen Offset (cm) | Paper Offset (cm) | Magnification Factor: | Line 1: | Line 2:
Short | 4.2 | ±0.07 | 1.5 | -0.2 | -2.9406 | 10 | 29.406
Long | 15.2

## Lens
Long Lens
Position | Source Position (cm) | Paper Position (cm) | Lens Position (cm) | Sharpness Error (cm) | Instrumental Error (cm) |  |  | Column1 | Range 2 Start (cm) | Range 2 End (cm) | Position 2 (cm) | Range Diff (cm) | Sharpness Error (+/-) (cm)
1 | 218.6 | 177.5 | 63.9 | ±0.9 | ±0.07 |  |  | Trial 1 | 92.75 | 94.4 | 93.575 | 1.65 | 0.825
2 | 218.6 | 177.5 | 93.525 |  |  |  |  | Trial 2 | 92.8 | 94.6 | 93.7 | 1.8 | 0.9
d (distance between lens positions) = 29.6 cm | [7 empty] | Trial 3 | 92.3 | 94.3 | 93.3 | 2 | 1
D (distance between source and paper) = 71.9 cm | [7 empty] | Average | 92.6167 | 94.4333 | 93.525 | 1.8167 | 0.90833
short lens
Position | Source Position (cm) | Paper Position (cm) | Lens Position (cm) | Sharpness Error (cm) | Instrumental Error (cm) |  |  | Column1 | Range 2 Start (cm) | Range 2 End (cm) | Position 2 (cm) | Range Diff (cm) | Sharpness Error (+/-) (cm)
1 | 84.9 | 114.5 | 91.4 | ±0.4 | ±0.07 |  |  | Trial 1 | 90.9 | 92 | 91.45 | 1.1 | 0.55
2 | 84.9 | 114.5 | 108.3 |  |  |  |  | Trial 2 | 90.95 | 92 | 91.475 | 1.05 | 0.525
d (distance between lens positions) = 16.6 cm | [7 empty] | Trial 3 | 91.2 | 91.6 | 91.4 | 0.4 | 0.2
D (distance between source and paper) = 29.6 cm | [7 empty] | Average | 91.0167 | 91.8667 | 91.4417 | 0.85 | 0.425
Short lens:
| screen | paper | screen w/offset | paper w/offset | range 1 start | range 1 end | position 1 | range dif(+/-) |  | range 2 start | range 2 end | position 2 | range dif(+/-) | D | d | focal length
Trial 1 | 83.4 | 114.7 | 84.9 | 114.5 | 90.9 | 92 | 91.45 | 1.1 |  | 107.8 | 108.3 | 108.05 | 0.5 | 29.6 | 16.6 | 5.0726
Trial 2 | 83.4 | 114.7 | 84.9 | 114.5 | 90.95 | 92 | 91.475 | 1.05 |  | 108 | 108.4 | 108.2 | 0.4 | 29.6 | 16.725 | 5.0375
Trial 3 | 83.4 | 114.7 | 84.9 | 114.5 | 91.2 | 91.6 | 91.4 | 0.4 |  | 107.6 | 108.1 | 107.85 | 0.5 | 29.6 | 16.45 | 5.1145
Average | 83.4 | 114.7 | 84.9 | 114.5 | 91.0167 | 91.8667 | 91.4417 | 0.85 |  | 107.8 | 108.2667 | 108.0333 | 0.46667 | 29.6 | 16.5917 | 5.0749
Lens | Source Position (cm) | Paper Position (cm) | Source Position w/offset (cm) | Paper Position w/offset (cm)
Short | 83.4 | 114.7 | 84.9 | 114.5
Long | 41.1 | 114.7 | 42.6 | 114.5

## Sheet3
Lens | Calculated focal length
short | 5.1 ± 0.1
long | 14.9 ± 0.2